## IMUs
| BMI160 |  |  |  |  | MPU6500 |  |  |  | ICM-42688-P | [7 empty] | ICM-45686
Accelerometer Specs
Measurement Range | 2g | 4g | 8g | 16g |  | 2g | 4g | 8g | 16g | 2g |  | 4g |  | 8g |  | 16g |  | 2g |  | 4g |  | 8g |  | 16g |  | 32g
Output Resolution | 16 Bits |  |  |  |  | 16 Bits |  |  |  | 16 bits | [7 empty] | 16 bits
Sensitivity (Typical) | 16384 LSB/g | 8192 LSB/g | 4096 LSB/g | 2048 LSB/g |  | 16384 LSB/g | 8192 LSB/g | 4096 LSB/g | 2048 LSB/g | 16384 LSB/g |  | 8192 LSB/g |  | 4096 LSB/g |  | 2048 LSB/g |  | 16384 LSB/g |  | 8192 LSB/g |  | 4096 LSB/g |  | 2048 LSB/g |  | 1024 LSB/g
Sensitivity Change Due to Temperature | x | y |  | z |  | x | y | z |  | 0.005 %/°C | [7 empty] | 0.01 %/°C
| +- 0.03 %/K |  |  |  |  | +-0.026 %/C
0g Offset |  |  | +-0.040 g |  |  | +-0.06 g
Noise | 1.8 mg rms |  |  |  |  | Low Noise Mode: 300 ug/sqrt(Hz) |  |  |  | x and y-axis |  |  |  | z-axis |  |  |  | Bandwidth = 100 Hz
[6 empty] | Programmable Lowpass Filter: 5 ... 260 Hz |  |  |  | 0.65 mg-rms |  |  |  | 0.70 mg-rms |  |  |  | 0.7 mg-rms | [5 empty] | 0.8 mg-rms |  | 1.1 mg-rms
Operating Voltage Range (V_S or V_DD) | Min | Typical |  |  | Max | Min | Typical |  | Max | Min. |  | Typical |  |  |  | Max. |  | Min. |  | Typical |  |  |  | Max.
| 1.71 V | 3.0 V |  |  | 3.6 V | 1.71 V | 1.8 V |  | 3.45 V | 1.71 V |  | 1.8 V |  |  |  | 3.6 V |  | 1.71 V |  | 1.8 V |  |  |  | 3.6 V
Interface Voltage Range (V_DD I/O) | 1.2 V | 2.4 V |  |  | 3.6 V | 1.71 V | 1.8 V |  | 3.45 V | 1.71 V |  | 1.8 V |  |  |  | 3.6 V |  | 1.08 V |  | 1.8 V |  |  |  | 3.6 V
Output Data Rate (ODR) | Min |  | Max |  |  | Min |  | Max |  | Min. |  |  |  | Max. |  |  |  | Low Noise Mode (LNM) |  |  |  | Low Power Mode (LPM)
| 12.5 Hz |  | 1600 Hz |  |  | 4 Hz |  | 4000 Hz |  | 1.5625 Hz |  |  |  | 32000 Hz |  |  |  | Min.: 12.5 Hz |  | Max.: 6400 Hz |  | Min.: 1.5625 Hz |  | Max.: 400 Hz
Current Consumption | Accelerometer |  | Gyroscope | Both (On) | None (Stby) | Accelerometer | Gyroscope | Both (On) | None (Stby) | 3-Axis Accel. |  | 3-Axis Gyro |  | 6-Axis Accel. + Gyro |  | Sleep Mode |  | 6-axis Accel. + Gyro |  | 3-axis Accel. | 3-axis Gyro | 3-axis Accel. | 6-axis Accel. + Gyro. |  | 3-axis Gyro | Sleep Mode
| 300 uA |  | 900 uA | 990 uA | 10 uA | 0.45 mA | 3.2 mA | 3.4 mA | 1.6 mA | 0.28 mA |  | 0.73 mA |  | 0.88 mA |  | 7.5 uA |  | 420 uA |  | 120 uA | 360 uA | 67 uA | 220 uA |  | 210 uA | 2.2 uA
Power Consumption | For Typical VDD = 3.0 V |  |  |  |  | For Typical VDD = 1.8 V |  |  |  | For typical VDD = 1.8 V | [7 empty] | For typical VDD = 1.8 V
| 0.90 mW |  | 2.70 mW | 2.97 mW | 0.03 mW | 0.81 mW | 5.76 mW | 6.12 mW | 2.88 mW | 0.504 mW |  | 1.314 mW |  | 1584 |  | 13.5 uW |  | 0.756 mW |  | 0.216 mW | 0.648 mW | 0.117 mW | 0.396 mW |  | 0.378 mW | 0.00396 mW
Temperature Range | -40 ... +85 C |  |  |  |  | -40 ... +85 C |  |  |  | -40 ...+85°C | [7 empty] | -40 ...+85°C
Weight | - |  |  |  |  | - |  |  |  | - | [7 empty] | -
Gyro Specs
Measurement Range | 125 deg/s | 250 deg/s | 500 deg/s | 1000 deg/s | 2000 deg/s | 250 deg/s | 500 deg/s | 1000 deg/s | 2000 deg/s | 15.625 deg/s | 31.25 deg/s | 62.5 deg/s | 125 deg/s | 250 deg/s | 500 deg/s | 1000 deg/s | 2000 deg/s | 15.625 deg/s | 31.25 deg/s | 62.5 deg/s | 125 deg/s | 250 deg/s | 500 deg/s | 1000 deg/s | 2000 deg/s | 4000 deg/s
Sensitivity | 262.4 LSB/deg/s | 131.2 LSB/deg/s | 65.6 LSB/deg/s | 32.8 LSB/deg/s | 16.4 LSB/deg/s | 131 LSB/deg/s | 65.5 LSB/deg/s | 32.4 LSB/deg/s | 16.4 LSB/deg/s | 2097.2 LSB/(deg/s) | 1048.6 LSB/(deg/s) | 524.3 LSB/(deg/s) | 262 LSB/(deg/s) | 131 LSB/(deg/s) | 65.5 LSB/(deg/s) | 32.8 LSB/(deg/s) | 16.4 LSB/(deg/s) | 2097.2 LSB/(deg/s) | 1048.6 LSB/(deg/s) | 524.3 LSB/(deg/s) | 262 LSB/(deg/s) | 131 LSB/(deg/s) | 65.5 LSB/(deg/s) | 32.8 LSB/(deg/s) | 16.4 LSB/(deg/s) | 8.2 LSB/(deg/s)
Sensitivity Change Due to Temperature | +-0.02 %/K |  |  |  |  | +-3 % |  |  |  | 0.005 %/°C | [7 empty] | 0.01 %/°C
Zero-rate Offset | +-3 deg/s |  |  |  |  | +-5 deg/s |  |  |  | 0.5 deg/s | [7 empty] | 0.3 deg/s
Noise | 0.07 deg/s rms |  |  |  |  | 0.1 deg/s rms |  |  |  | 0.028 deg/s-rms | [7 empty] | 0.038 deg/s-rms
Magnetometer Specs
Note on S16: Jason Gläser: all at 1600 Hz ODR
Note on W16: Jason Gläser: All at 50 Hz ODR

## Accelerometer
| ADXL345 |  |  |  | ADXL343 |  |  |  | KX134
Accelerometer Specs
Measurement Range | 2g | 4g | 8g | 16g | 2g | 4g | 8g | 16g | 8g | 16g | 32g | 64g
Output Resolution | 10 Bits | 11 Bits | 12 Bits | 13 Bits | 10 Bits | 11 Bits | 12 Bits | 13 Bits | 16 Bits
Sensitivity (Typical) | 256 LSB/g | 128 LSB/g | 64 LSB/g | 32 LSB/g | 256 LSB/g | 128 LSB/g | 64 LSB/g | 32 LSB/g | 4096 LSB/g | 2048 LSB/g | 1024 LSB/g | 512 LSB/g
Sensitivity Change Due to Temperature | x | y | z |  | x | y | z |  | x | y | z
| +-0.01 %/C |  |  |  | +-0.01 %/C |  |  |  | 0.01 %/C |  | 0.03 %/C
0g Offset | +-0.15 g |  | +-0.25 g |  | +-0.035 g |  |  |  | +-0.025 g
Noise | 0.75 LSB rms |  | 1.1 LSB rms |  | 1.1 LSB rms |  |  |  | 0.7 mg rms
Operating Voltage Range (V_S or V_DD) | Min | Typical |  | Max | Min | Typical |  | Max | Min | Typical |  | Max
| 2.0 V | 2.5 V |  | 3.6 V | 2.0 V | 2.5 V |  | 3.6 V | 1.7 V | 2.5 V |  | 3.6 V
Interface Voltage Range (V_DD I/O) | 1.7 V | 1.8 V |  | V_DD | 1.7 V | 1.8 V |  | V_DD | 1.2 V | - |  | 3.6 V
Output Data Rate (ODR) | Min |  | Max |  | Min |  | Max |  | Min | Typical |  | Max
| 0.1 Hz |  | 3200 Hz |  | 0.1 Hz |  | 3200 Hz |  | 0.781 Hz | 50 Hz |  | 25600 Hz
Current Consumption | ODR >= 100 Hz |  | ODR < 10 Hz | Standby | ODR >= 100 Hz |  | ODR < 10 Hz | Standby | Performance |  | Low Power | Standby
| 140 uA |  | 30 uA | 0.1 uA | 140 uA |  | 30 uA | 0.1 uA | 148 uA |  | 0.53 uA | 0.5 uA
Power Consumption | Min | Typical |  | Max | Min | Typical |  | Max | For VDD = 3.3 V
| 0.28 mW | 0.35 mW |  | 0.5 mW | 0.28 mW | 0.35 mW |  | 0.5 mW | 0.488 mW |  | 1.749 uW | 1.65 uW
Temperature Range | -40 ... +85 C |  |  |  | -40 ... +85 C |  |  |  | -40 ... +105 C
Weight | 30 mg |  |  |  | 30 mg |  |  |  | -

## Pressure Sensors
| HSCMAND015PASA5 |  |  |  | MS561101BA03-50 | [5 empty] | MPL3115A2ST1 | [5 empty] | MS560702BA03-50
Pressure Specs | [10 empty] | further info for I2C see data sheet
Measurement Range | ±1.6 mbar - ±1.0 bar | ±160 Pa - ±1 MPa |  | ±0.5 psi - ±150 psi | 10 mbar - 1200 mbar* |  | 1 kPa - 120 kPa |  | 0,15 psi - 17,4 psi |  | 0,2 bar - 1,1 bar* |  | 20 kPa - 110 kPa |  | 2.9 psi - 16 psi |  | 10 mbar - 2000 mbar* | 1 kPa - 200 kPa |  | 0,15 psi - 29 psi
Pressure Accuracy | ±0.25%FSS BFSL |  |  |  | ±2.5 mbar | [5 empty] | ±0.4 kPa | [5 empty] | Min |  |  | Max
[17 empty] | -1.5 mbar |  |  | 1.5 mbar
Pressure Resolution | 12 bits |  |  |  | 0.012** (4096), 0.018 (2048), 0.027 (1024), 0.042 (512), 0.065 (256) |  |  |  |  | mbar | Barometer mode |  |  | Altimeter mode |  |  | 0.024** (4096), 0.036 (2048), 0.054 (1024), 0.084 (512), 0.130 (256) |  |  |  | mbar
[11 empty] | 1.5 Pa |  |  | 0.3 m
Long term stability | N/A |  |  |  | ±1 mbar/yr | [5 empty] | ±0.1 kPa/yr | [5 empty] | ±1 mbar/yr
Max Pressure | N/A |  |  |  | 6 bar |  | 600 kPa |  | 87 psi |  | 5 bar |  | 500 kPa |  | 72,5 psi |  | 6 bar | 600 kPa |  | 87 psi
Noise | N/A |  |  |  | N/A | [5 empty] | 1x oversample |  |  | 128x oversample |  |  | N/A
[11 empty] | 19 Pa RMS |  |  | 1.5 Pa RMS
Suply Voltage Range (V_S or V_DD) | Min* | Typical |  | Max | Min |  | Typical |  | Max |  | Min |  | Typical |  | Max |  | Min | Typical |  | Max
| 3.0 | 3.3 V |  | 3.6 V | 1.8 V |  | 3.0 V |  | 3.6 V |  | 1.95 V |  | 2.5 V |  | 3.6 V |  | 1.8 V | 3.0 V |  | 3.6 V
Interface Supply Voltage (V_DDIO) | N/A |  |  |  | N/A | [5 empty] | Min |  | Typical |  | Max |  | N/A
[11 empty] | 1.62 V |  | 1.8 V |  | 3.6 V
Output Data Rate (ODR) | SPI (Max) |  | I2C (Max) |  | Min |  | Max |  |  |  | One-shot mode |  |  | FIFO-Mode |  |  | SPI (Max) |  | I2C (Max)
| 800 kHz |  | 400 kHz | [7 empty] | 100 Hz |  |  | >1 Hz |  |  | 20 MHz |  | 400 kHz
Current Consumption | Supply (typical) |  | Supply (max) |  | Supply*** |  |  |  | Peak | Standby | Operational** |  |  |  | Peak | Standby | Supply |  |  | Peak | Standby
| 3.1 mA |  | 3.9 mA |  | 12.5 (4096)****, 6.3 (2048), 3.2 (1024), 1.7 (512), 0.9 (256) μA |  |  |  | 1.4 mA | 0.14 μA | 8.5 μA (1) | 40 μA (16) | 265 μA (128) |  | 2 mA | 2 μA | 12.5 (4096)***, 6.3 (2048), 3.2 (1024), 1.7 (512), 0.9 (256) μA |  |  | 1.4 mA | 0.14 μA
Power Consumption | TBD |  |  |  | TBD | [5 empty] | TBD | [5 empty] | TBD
Temperature Range | Min |  |  | Max | Min |  | Typical |  | Max |  | Min |  |  |  | Max |  | Min | Typical |  | Max
| -20°C |  |  | +85°C | -40°C |  | +25°C |  | +85°C |  | -40°C |  |  |  | +85°C |  | -40°C | +25°C |  | +85°C
Power consumption***** | Max |  |  |  | Supply |  |  | Standby |  |  | Operational |  |  | Standby |  |  | Supply |  | Standby
| 12,87 mW |  |  |  | 41,25 μW |  |  | 0,462 μW |  |  | 874,5 μW |  |  | 6,6 μW |  |  | 41,25 μW |  | 0,462 μW
Weight | - |  |  |  | - | [5 empty] | N/A | [5 empty] | N/A
Temperature Specs
Measurement Range | N/A |  |  |  | 250 deg/s | 500 deg/s | 1000 deg/s |  |  | 2000 deg/s | -40…+85°C | [5 empty] | -40 … +85°C
Accuracy |  |  |  |  | Min |  | -20°C…85°C |  | Max |  | ±3°C | [5 empty] | Min | -20°C…85°C |  | Max
[5 empty] | -0.8°C |  | ±2.0°C |  | +0.8°C | [7 empty] | -0.8°C | ±2.0°C |  | +0.8°C
Resolution |  |  |  |  | < 0.01°C for OSR > 256 |  |  |  | 0.012 for OSR = 256 |  | N/A | [5 empty] | <0.01°C
Noise
Max Soldering Temperature |  |  |  |  | 250°C @ 40 sec max | [11 empty] | 250°C @ 40 sec max
I2C Address | [10 empty] | 0x60
Note on H3: Jason Gläser: referring to extended range operating range: 450 mbar - 1100 mbar
Note on N3: Jason Gläser: Referring to operational not calibrated range Calibrated: 50-110 kPa
Note on T3: Jason Gläser: referring to extended pressure range (compensated: 300-1100 mbar)
Note on H6: Jason Gläser: RMS-Value = Root Mean Squared
Note on T6: Jason Gläser: RMS-Value = Root Mean Squared
Note on B12: Jason Gläser: For pressures >= 60 mbar
Note on H18: Jason Gläser: for 1 sample per second
Note on N18: Jason Gläser: (ODR-Value) Highest to lowest speed modes Lowest to Highest Resolution
Note on H19: Jason Gläser: (OSR-Value) OSR = Oversampling ratio
Note on T19: Jason Gläser: (OSR-Value) OSR = Oversampling ratio